## BOM Report
Bill of Materials |  |  | Camera Board
Source Data From: |  | CameraBoard.SchDoc
Project: |  | Wacky Racers
Variant: |  | None
Creation Date: | 4/4/2013 | 9:10:37 PM
Print Date: | 2013-04-04 | 41368.9517
Production Quantity: | 1
Currency | <none>
Footprint | Comment | LibRef | Designator | Description | Quantity | #Column Name Error:Supplier | Supplier 1 | Supplier Part Number 1
DSO-F2/D6.1 | LED2 | LED2 | D1, D2, D3, D4, D5 | Red LED | 5 |  | Digi-Key | VLMS1300-GS08
TO-92-TO3 | 3V3 Regulator | MCP1700-1202E/TO | REG1 | Low Quiescent Current LDO, 3-Pin TO-92, Extended TemperatureBAG | 1 |  | Digi-Key
| 2V8 Regulator | NCP502 | REG2 |  | 1 |  | Digi-Key
| 1V5 Regulator |  | REG3 |  | 1 |  | Digi-Key
BCY-W3/B.8 | MOSFET-N | MOSFET-N | T1, T2, T3, T4, T5,T6 | N-Channel MOSFET | 3 |  | Digi-Key | SI1970DH-T1-E3CT-ND
481900001 | 0481900001 | 0481900001 | USB | USB On-The-Go (OTG) Mini-B Receptacle, Right Angle, SMT, 0.80mm (.031") Pitch, Solder Tabs with Back Cover, Recessed Type | 1 |  | Digi-Key | A31727CT-ND
3.5X2.8X1.9 | LED3 | LED3 | USB Connected/MCU Status | Green LED | 2 |  | Digi-Key | VLMTG1300-GS08
TODO | OSC | OSC | Y1 | Oscillator | 1 |  | Digi-Key | 535-10088-2-ND
C1210 | Cap Semi | Cap Semi | C1, C2, C5, C6, C7, C8, C9, C10, C11, C12, C13, C14, C15, C16, VDDC Cap | Capacitor (Semiconductor SIM Model) | 15 |  | ECE Dept Stock
C0805 | Cap Pol3 | Cap Pol3 | C3, C17, C17 | Polarized Capacitor (Surface Mount) | 3 |  | ECE Dept Stock
HDR1X2 | Header 2 | Header 2 | I2C Header, PWR Header | Header, 2-Pin | 2 |  | ECE Dept Stock
J1-0603 | Res3 | Res3 | R1, R2, R3, R4, R6, R7, R8, R9, R11, R12, R13, R14, R15, R16, R17, R18, R19, R20, R21 | Resistor | 19 |  | ECE Dept Stock
PM64 | LM4F231H5QR_PM_6 | LM4F231H5QR_PM_6 | U1 | Cortex M4 | 1 |  | Element 14 | 2246242
TODO | Logic Shifter | LS1 | LS1 | Logic Inteface between Camera and MCU | 1 |  | Element 14 | TXS0104ED
FSM2JSMA | Switch | SW_FSM2JSMA | SW1, SW2 | TE CONNECTIVITY / ALCOSWITCH - FSM2JSMA - SWITCH, SPST, 0.05A, 24VDC, SMD | 2 |  | Farnell | 3801287
TCM8230MD | TCM8230MD | TCM8230MD | U? | Toshiba I2C Camera | 1 |  | Spark Fun
56
Approved |  | Notes

## Project Information
Project Full Path | Free Documents
Project Filename | Free Documents
Variant Name | None
Data-Source Filename | CameraBoard (1).SchDoc
Data-Source Full Path | \\Maxwell.elec.canterbury.ac.nz\mlk28$\My Desktop\CameraBoard (1).SchDoc
Title | Camera Board
Total Quantity | 63
Report Time | 9:10:37 PM
Report Date | 4/4/2013
Report Date & Tine | 4/4/2013 9:10:37 PM
Output Name | Bill of Materials
Output Type | BOM_PartType
Output Generator Name | BOM
Output Generator Description | Bill of Materials