## BOM Report
Bill of Materials |  |  | Comms Microcontroller and General
Source Data From: |  | WackyRacersComms.PrjPcb
Project: |  | WackyRacersComms.PrjPcb
Variant: |  | None
Creation Date: | 4/4/2013 | 8:41:36 PM
Print Date: | 2013-04-04 | 41368.8744
Production Quantity: | 1
Currency | <none>
Footprint | Comment | LibRef | Designator | Description | Quantity | Supplier 1 | Supplier Part Number 1 | Supplier 2 | Supplier Part Number 2 | Manufacturer | Manufacturer PN
WT12_Bluetooth | BT Chip | UN_WT12_Bluetooth | BT1 | BLUEGIGA - WT12-A-AI - BLUETOOTH MOD, V2.1, CLASS 2, 3MBPS | 1 | Farnell | 1704779 |  |  | BLUEGIGA
C1210 | Cap Semi | Cap Semi | C1, C2, C4, C5, C6, C7, C8, C9, C10, C11, C12, C13, C14, C15 | Capacitor (Semiconductor SIM Model) | 14 | ECE Dept Stock
C0805 | Cap Pol3 | Cap Pol3 | C3 | Polarized Capacitor (Surface Mount) | 1 | ECE Dept Stock
HDR1X3 | Header 3 | Header 3 | Debug Header, SRC Header | Header, 3-Pin | 2 | ECE Dept Stock
TODO | Green LED | Green LED | GREEN_LED-1, GREEN_LED-2, GREEN_LED-3, GREEN_LED-4, GREEN_LED-5, GREEN_LED-6, GREEN_LED-7, GREEN_LED-8, GREEN_LED-9 | GREEN_LED | 9 | Digi-Key | VLMTG1300-GS08 |  |  | Vishay | VLMTG1300-GS08
HDR1X2 | Header 2 | Header 2 | I2C Header, PWR Header | Header, 2-Pin | 2 | ECE Dept Stock
DSO-F2/D6.1 | IR Led | IRLed | IR LED | Typical RED, GREEN, YELLOW, AMBER GaAs LED | 1 | ECE Dept Stock
TODO | IR | IR | IR Reveiver | IR | 1 | Element 14 | 2251351 |  |  | Vishay | TSOP35438TR
HDR2X5 | Header 5X2 | Header 5X2 | JTAG Header | Header, 5-Pin, Dual row | 1 | ECE Dept Stock
PM64 | LM4F231H5QR_PM_6 | LM4F231H5QR_PM_6 | Micro_1 | M4 Microcontroller | 1 | Element 14 | 2246242 |  |  | Texas Instruments | LM4F231H5QRFIG
TODO | DUAL N-FET | ALD110814SCL | N-FET-1, N-FET-2, N-FET-3, N-FET-4 | QUAD N-FET | 4 | Digi-key | SI1970DH-T1-E3CT-ND
J1-0603 | Res3 | Res3 | R1, R2, R3, R4, R6, R7, R8, R9, R11, R12, R13, R14, R15, R16, R17, R18, R19, R20, R21, R22, R23, R24, R25, R26 | Resistor | 24 | ECE Dept Stock
TODO | 3V3 Regulator | 3V3 Reg | Reg | 3V3 Regulator | 1 | Digi-Key | 296-11021-1-ND
FSM2JSMA | Switch | SW_FSM2JSMA | SW1, SW2 | TE CONNECTIVITY / ALCOSWITCH - FSM2JSMA - SWITCH, SPST, 0.05A, 24VDC, SMD | 2 | Farnell | 3801287 | Digi-Key | 450-1757-6-ND | TE CONNECTIVITY / ALCOSWITCH
TODO | OSC | OSC | Y1 | Oscillator | 1 | Digi-Key | 535-10088-2-ND |  |  | Abracon Corporation | ASV-60.000MHZ-E-T
481900001 | USB-MINI_B | 0481900001 | USB | USB On-The-Go (OTG) Mini-B Receptacle, Right Angle, SMT, 0.80mm (.031") Pitch, Solder Tabs with Back Cover, Recessed Type | 1 | Digi-Key | A31727CT-ND
66
Approved |  | Notes

## Project Information
Project Full Path | \\Maxwell.elec.canterbury.ac.nz\smc267$\My Desktop\ENEL461\WackyRacersComms.PrjPcb
Project Filename | WackyRacersComms.PrjPcb
Variant Name | None
Data-Source Filename | WackyRacersComms.PrjPcb
Data-Source Full Path | \\Maxwell.elec.canterbury.ac.nz\smc267$\My Desktop\ENEL461\WackyRacersComms.PrjPcb
Title | Comms Microcontroller and General
Total Quantity | 63
Report Time | 8:41:36 PM
Report Date | 4/4/2013
Report Date & Tine | 4/4/2013 8:41:36 PM
Output Name | Bill of Materials
Output Type | BOM_PartType
Output Generator Name | BOM
Output Generator Description | Bill of Materials