## BOM Report
Bill of Materials |  |  | Wacky Races Motor Module
Source Data From: |  | PowerBoard_bryant_2013_04_04.SchDoc
Project: |  | Free Documents
Variant: |  | None
Creation Date: | 4/4/2013 | 7:29:26 PM
Print Date: | 2013-04-04 | 41368.8634
Production Quantity: | 1
Currency | <none>
Footprint | Comment | LibRef | Designator | Description | Quantity | #Column Name Error:Supplier | Supplier 1 | Supplier Part Number 1 | Supplier 2 | Supplier Part Number 2 | #Column Name Error:Manufacturer | #Column Name Error:Manufacturer PN
RAD-0.3 | Cap | Cap | C1, C3, C4, C4 | Capacitor | 4 |  | ECE Dept Stock | _
0805 | Cap Semi | Cap Semi | C5, C6, C7, C8, C9, C10 | Capacitor (Semiconductor SIM Model) | 6 |  | ECE Dept Stock | _
DSO-F2/D6.1 | LED2 | LED2 | D1, D2, D3, D4, D5, D6, D7 | Typical RED, GREEN, YELLOW, AMBER GaAs LED | 6 |  | Digi-Key | VLMB1300-ND
HDR1X2 | Header 2, Fom battery | Header 2 | P1, P2, P3, P4, P5, P6, P7, P11 | Header | 8 |  | ECE Dept Stock | _
1206 | Res1 | Res1 | R8, R8, R8, R8, R8, R8, R11, R12, R12, R13, R14, R15, R16, R17, R17, R18, R20, R21 | Resistor | 18 |  | ECE Dept Stock | _
RAD-0.3 | Res3 | Res3 | R19, R20, R21 | Resistor | 3 |  | ECE Dept Stock | _
TO-92-TO3 | MCP1700-1202E/TO | MCP1700-1202E/TO | REG2 | Low Quiescent Current LDO, 3-Pin TO-92, Extended TemperatureBAG | 1 |  | Digi-Key | 296-11021-1-ND
SPST-2 | SW-PB | SW-PB | S1, S2 | Switch | 2 |  | Digi-Key | 450-1130-ND
SC-70 | MOSFET-N | MOSFET-N | T7, T8 | Complementary Low-Threshold MOSFET Pair | 2 |  | Digi-Key | SI1555DL-T1-E3CT-ND
BCY-W3/B.8 | MOSFET-N | MOSFET-N | T1, T2, T3, T4, T5, T6, | DUAL N-CHANNEL | 2 |  | Digi-Key | SI1970DH-T1-E3CT-ND
E3 | MOSFET-P | MOSFET-P | T9, T10 | P-Channel MOSFET | 0 |  | Digi-Key | SI1555DL-T1-E3CT-ND
| OSCILLATOR | OSCILLATOR | K1 | OSCILLATOR | 1 |  | Digi-Key | 535-10088-2-ND
PM64 | LM4F231H5QR_PM_6 | LM4F231H5QR_PM_6 | U1 | CORTEX M4 | 1 |  | ELEMENT14 | 2246424
USB | 0481900001 | 0481900001 | USB | USB On-The-Go (OTG) Mini-B Receptacle, Right Angle, SMT, 0.80mm (.031") Pitch, Solder Tabs with Back Cover, Recessed Type | 1 |  | Digi-Key | A31727CT-ND
55
Approved |  | Notes

## Project Information
Project Full Path | Free Documents
Project Filename | Free Documents
Variant Name | None
Data-Source Filename | PowerBoard_bryant_2013_04_04.SchDoc
Data-Source Full Path | \\Maxwell.elec.canterbury.ac.nz\brb46$\My Desktop\461\PowerBoard_bryant_2013_04_04.SchDoc
Title | Wacky Races Motor Module
Total Quantity | 61
Report Time | 7:29:26 PM
Report Date | 4/4/2013
Report Date & Tine | 4/4/2013 7:29:26 PM
Output Name | Bill of Materials
Output Type | BOM_PartType
Output Generator Name | BOM
Output Generator Description | Bill of Materials